## Sheet1
Layer | Source | Year | Description | Link to source?
SWQMA 300FT | WI DATCP | 2019 | This feature class contains 300 ft Surface Water Quality Management Area (SWQMA) buffers around perennial streams and rivers in the DNR hydro layer. Applications of manure are prohibited in the SWQMA in the winter and require conservation practices to lower the risk of runoff at all other times of the year according to the requirements of the NRCS Nutrient Management Standard 590.
SWQMA 1000FT | WI DATCP | 2019 | This feature class contains 1,000 ft Surface Water Quality Management Area (SWQMA) buffers around ponds and lakes in the DNR hydro layer. Applications of manure are prohibited in the SWQMA in the winter and require conservation practices to lower the risk of runoff at all other times of the year according to the requirements of the NRCS Nutrient Management Standard 590.
Winter Restriction if Slope > 9% | USDA NRCS SSURGO | 2018 | This feature class represents soil map units with 6-12% (C)slopes as designated in the NRCS Web Soil Survey (published Oct. 2018) . The NRCS Nutrient Management Standard 590 Standard does not allow manure applications to frozen and snow covered soils with greater than 9% slopes unless the land is worked on the contour.
No Winter App. Slope > 12% | USDA NRCS SSURGO | 2018 | This feature class represents soil map units with 12% or greater (D,E, or F) slopes as designated in the NRCS Web Soil Survey (published Oct. 2018) . The NRCS Nutrient Management Standard 590 Standard does not allow manure applications to frozen and snow covered soils with greater than 12% slopes.
Fall N Restrictions | USDA NRCS SSURGO | 2018 | This feature class represents soil map units with a high risk of applied nutrient leaching to groundwater due to high permeability (p), shallow water table (w) or bedrock near the surface (r) as define in the NRCS Nutrient Management Standard 590. Each soil mapunit is assigned a "NM_PRW_CODE" value based on its combination of these characteristics in the NRCS SSURGO database (updated Oct. 2018).
CAFO Manure Restriction (W) | USDA NRCS SSURGO | 2018 | This feature class represents soil map units which may have a water table within 24 in of the surface. Manure applications are prohibited for farms under NR243 rules for WPDES permits (CAFOs) when the water table is within 24 in of the surface. Each soil mapunit is assigned a "CAFO_FALL_RESTRICT_CODE" value based on its combination of these characteristics. Depth to water table for this feature class is identified from the NRCS SSURGO database (updated Oct. 2018).
CAFO Manure Restriction (R) | USDA NRCS SSURGO | 2018 | This feature class represents soil map units which may have bedrock within 24 in of the surface. Manure applications are prohibited for farms under NR243 rules for WPDES permits (CAFOs) when bedrock is within 24 in of the surface. Each soil mapunit is assigned a "CAFO_FALL_RESTRICT_CODE" value based on its combination of these characteristics. Depth to bedrock for this feature class is identified from the NRCS SSURGO database (updated Oct. 2018).
Soils | USDA NRCS SSURGO | 2018 | Statewide soil map unit feature class, including commonly used attributes, for general mapping and analysis purposes. DATCP created this feature class by aggregating county/region-based soil map unit polygons (published Oct. 2018)
Perennial Streams | WI DNR 24 K hydro | 2019 | A perennial stream or river has a continuous flow in parts of its stream bed all year round during years of normal rainfall. During unusually dry years, a normally perennial stream may cease flowing, becoming intermittent for days, weeks, or months depending on severity of the drought. The boundaries between perennial, intermittent, and ephemeral channels are indefinite, and subject to a variety of identification methods adopted by local governments, academics, and others with a need to classify stream-flow permanence.
Intermittent Streams | WI DNR 24 K hydro | 2019 | A stream which carries water a considerable portion of the time, but which ceases to flow occasionally or seasonally because bed seepage and evapotranspiration exceed the available water supply.
Waterbodies | WI DNR 24 k hydro | 2019 | Surface waters in the state including lakes and rivers.
DNR Wetlands | WI DNR Wisconsin Wetlands Inventory | 2019 | Land that has a predominance of hydric soils and that is inundated or saturated by surface or groundwater at a frequency and duration sufficient to support, and that under normal circumstances does support, a prevalence of hydrophytic vegetation typically adapted for life in saturated soil conditions
Roads | WI DOT | 2014 | Wisconsin State and Local Roads (WISLR) statewide road layer.
Impaired Waters (303d) | WI DNR | 2019 | Waters that do not meet Section 303(d) of the Clean Water Act water quality standards.
Outstanding/Exceptional Waters | WI DNR | 2019 | This feature class contains the outstanding/expectionals water resources in Wisconsin. An outstanding resource water is a lake, stream or flowage having excellent water quality, high recreational and aesthetic value and high quality fishing. ORW waters are free from point source or nonpoint source pollution. An exceptional resource water is a lake, stream, or flowage exhibiting the same high quality resource values as outstanding waters, but may be affected by point source pollution or have the potential for future discharge from a small sewer community.
Well compensation | WI DNR | 2019 | This feature class contains areas eligible for well compensation due to manure contamination.
Community wells 1000ft | WI DNR | 2019 | This feature class contains areas within 1000 feet of community wells
Shallow Silurian | USDA NRCS SSURGO, WI Geologic and Natural History Survey | 2018 | This feature class contains areas with shallow soils (depth-to-bedrock less than 5 feet) over Silurian bedrock.
Bedrock depth <5ft | USDA NRCS SSURGO | 2018 | Soil depth less than 5 ft depth to bedrock from soil map unit interpretation by WI NRCS.
Areas contributing runoff to direct conduits to groundwater layer | Manitowoc County Soil and Water Conservation Dept. | 2019 | Manitowoc County only. Please refer to the county for more information.
County Defined Karst Features | Door, Manitowoc, Kewaunnee, Brown Counties | 2019 | These counties have voluntarily provided a map of karst feature/sinkhole data collected from multiple sources. Much of the information presented is the result of local land conservation department staff performing routine field walk-overs as part of conservation program compliance monitoring activities. This data layer is not a complete inventory of the entire landscape in any given county and in all cases must be field verified for accuracy.
Door Cty. Ord no manure | Door County | 2019 | Door County only. Please refer to the county for more information.
Atrazine Layers | WI DATCP | 2019 | This is the approximate boundaries of atrazine prohibition areas in Wisconsin. It is intended for general reference, rather than site-specific uses.
Dane Co. Winter Restrictions LiDAR Slope > 6% | Dane County | 2017 | This information is provided by Dane County Land & Water Resources Department as an alternative to using soils data to determine the 6% slope threshold for winter spreading restrictions. The layer was developed using 2017 Dane County LiDAR information and identifies areas in the county where the slopes are > 6% and are required to have additional practices under a USDA NRCS 590 winter spreading plan and Dane County Winter Spreading Permit.